## Sheet1
| t(sec) | Drum RPM | Omega | dOmega/dt | Torque
T1 | 0 | 1000 | 104.7198
T2 | 8 | 2500 | 261.7994 | 19.635 | 7.854 | Newton Meters
Drum mass | 20 | kg
diameter | 400 | mm
MOI | 0.4 |  | Solid drum assumed. For brake dynos, light drums should be used, effectively reducing the MOI significantly.