## Sheet1
| t(sec) | Drum RPM | Omega | dOmega/dt | Torque error
T1 | 0 | 1000 | 104.7198
T2 | 8 | 3000 | 314.1593 | 26.1799 | 2.0453 | Newton Meters
Drum mass | 10 | kg | As light as possible
diameter | 250 | mm
MOI | 0.078125 |  | Solid drum assumed. For brake dynos, light drums should be used, effectively reducing the MOI significantly.