## Sheet1
| t(sec) | Wheel RPM | Omega | dOmega/dt | Engine RPM | Torque at wheel |  | Average torque in engine |  | Max HP*
T1 (run start) | 0 | 1105.2427 | 115.7407 |  | 2500
T2 (run stop) | 5 | 3536.7765 | 370.3704 | 50.9259 | 8000 | 458.3333 | Nm | 202.6278 | Nm | 227.4481
Max speed | 200 | km/h in test gear
Roller diameter | 30 | cm
Roller weight | 800 | kg
MOI | 9 | kg m^2
Gear ratio | 2.2619 | engine revs/wheel rev
Change only green numbers!
Note: The calculator gives out an average torque, not peak torque
* Peak HP will be somewhat different from the above estimate, due to engine's actual torque curve