## General calibration
Distance to Load cell | 8.5 | cm or in | <== Use this number in load cell calibration setup
Distance to calibration weight | 36 | cm or in
Calibration weight | 150 | kg or lbs
Distance to center of gravity of calibration arm | 18 | cm or in
Weight of the calibration arm | 14 | kg or lbs
Weight on load cell | 664.9412 | kg or lbs | <== Use this number in load cell calibration setup
Change green numbers
Distance to load cell
Distance to calibration weight
Distance to COG of calibration arm

## Superflow calibration
Formula from when using the original Superflow calibration arm is:
Torque (ft lb) = 3 * weight in lbs + 17.5
Torque (Nm) = 8.9671 * weight in Kg + 23.73
Metric
Distance to Load cell | 12 | cm | <== Use this number in load cell calibration setup
Calibration weight | 28.6 | kg
Weight on load cell | 238.0131 | kg | <== Use this number in load cell calibration setup
Calibration torque | 280.1891 | Nm | <== Torque after calibration should show this
Imperial:
Distance to Load cell | 4.6 | inch | <== Use this number in load cell calibration setup
Calibration weight | 50 | lbs
Weight on load cell | 436.9565 | lbs | <== Use this number in load cell calibration setup
Calibration torque | 167.5 | ft-lb | <== Torque after calibration should show this